## Sheet1
3D Briefcase Printer Parts Cost (Porta-Printer Rev 2) | [5 empty] | BJH 6-13-12
Part | Supplier | Part # | Qnty Needed | Price | Sub | Notes
Electronic
MakerGear Extruder, couplings and bushings | Extra parts bought from Chris |  | 1 | 86.6 | 86.6
Hot End | Makergear |  | 1 | 75 | 75
RAMPS | Electronic package to drive printer |  | 1 | 200 | 200
Heated Bed | Ultimachine |  | 1 | 50 | 50
Power supply | Tiger Direct |  | 1 | 35 | 35
0
0
0
0
0
0
0
Mechanical |  |  |  |  | 0
NEMA 17 stepper motors | http://ultimachine.com | UMN17MTR | 5 | 21.5 | 107.5
8.03mm Bore, 15.9mm Panel hole dia, Self Lubricating Acetal Bearing. | https://sdp-si.com/ | A 7Z44MPSD08MAF | 12 | 1.66 | 19.92 | 4 per axis. Price in qnty of 25+
Motor Shaft Coupling 5mm - 8mm | http://ultimachine.com | UMMTRCPL | 2 | 7 | 14
0
0
0
0
0
0
Misc hardware (screws, locks, handles) |  |  | 1 | 15 | 15 | Ace hardware
Case materials (sintra and plywood) |  |  | 1 | 75 | 75 | Midland plastics
0
O1 Tool Steel Tight-Tolerance Rod, 8 Millimeter Diameter, 3' Length | McMaster-Carr |  | 4 | 5.13 | 20.52
Trapezoidal Tooth Urethane Timing Belt | McMaster-Carr |  | 2 | 6.87 | 13.74
Metric Type 316 Stainless Steel Threaded Rod, M8 Size, 1-Meter Length, 1.25MM Pitch | McMaster-Carr |  | 1 | 12.86 | 12.86
Metric Type 316 Stainless Steel Hex Nut, M8 Size (pack of 50) | McMaster-Carr |  | 2 | 0.2676 | 0.5352 | 2 per printer, based of price of 13.38 for a box of 50
0
0
0
0
0
[5 empty] | 725.6752 | 3D Briefcase Printer Total Parts